## Master
Site_ID | Site_name | Sorting | Date | Time | latitude | longitude | Air_temp | Cloud (%) | Wind_km.hr | Field_team | Secchi.m | Depth.m | Max_depth.m | DO Calibration% | Sample_depth | Depth_grouped | Surface_Temp | Surface_DO.sat | Surface_DO.mg.L | Surface_Cond | Surface_Sal.ppt | Surface_pH | Deep_Temp | Deep_DO.sat | Deep_DO.mg.L | Deep_Cond | Deep_Sal.ppt | Deep_pH | TDS.mg.L | YSI_atm | Core_length (cm) | Sediment_depth | Bottle_Temp_In | Bottle_temp_out | Tows | Floating_chamberY/N | Chl_total | Chla | NH3.mg.N.L | SRP.mg.P.L | Nitrate_Nitrite.ug.N.L | TP.mg.P.L | TN.ug.N.L | NP_ratio | DIC.mg.L | DIC.uM | DOC.mg.L | DOC.uM | pCO2 | CO2.uM | CO2.uM.error | pCH4 | CH4.uM | CH4.uM.error | pN2O | N2O.nM | N2O.nM.error | d15N_bulk | d13C_bulk | mgN_bulk | mgC_bulk | PercentN_bulk | PercentC_bulk | sediment_C_N | d15N_org | d13C_org | mgN_org | mgC_org | PercentN_org | PercentC_org | d2H | d18O | EtoI | Regime | Water Source | Residence_Time | General Comments | Water_class | Landuse | Age.years | NP.ratio | TA_DIC.umol | TA_CO2.umol | b.f.max | b.f.min
P97 |  | P9743328 | 2018-08-16 | 11:15 | 52.2096 | -106.0779 | 19.1 | 100 | 14.3 | SE, RR | 1.1 | 1.1 | 1 | 92.2 | 0 | 0 | 17.9 | 43.8 | 4.13 | 2804 | 1.46 | 8.18 | 17.7 | 35.2 | 3.34 | 2805 | 1.46 | 8.16 | 1561.9232 | 716.1 | [5 empty] | N | 48.5692 | 44.5792 | 0.52 | 0.38 | 51.18 | 0.43 | 2920 |  | 67.568 |  | 30.564 |  | 2188.804 | 85.2439 | 0.33671 | 151.3458 | 0.22829 | 0.00069976 | 0.38156 | 10.9577 | 0.067424 | [19 empty] | sampled near/ontop of thick macrophyte bed, connected to 98 downstream, surrounded by mainly grasslands, stand of poplar trees nearby | [6 empty] | #N/A | #N/A
P26 |  | P2643329 | 2018-08-17 | 10:10 | 52.211 | -106.1007 | 20.6 | 15 | 2.1 | SE, RR | 0.32 | 2.3 | 2 | 92.5 | 0 | 0 | 18.2 | 40.1 | 3.73 | 3228 | 1.7 | 8.69 | 17.7 | 8 | 0.76 | 3223 | 1.69 | 8.63 | 1805.0589 | 712.8 | [5 empty] | N | 73.6086 | 75.4565 | 1.29 | 0.02 | 8.79 | 0.09 | 5810 |  | 71.106 |  | 50.244 |  | 630.4627 | 24.1932 | 0.16119 | 793.6157 | 1.1822 | 0.012833 | 0.2696 | 7.6229 | 0.072751 | [19 empty] | lots of birds using the water (seagulls), lots of filamentous algae, smelly water, blue green ring around the water | [6 empty] | #N/A | #N/A
P20 |  | P2043329 | 2018-08-17 | 11:34 | 52.2115 | -106.099 | 28.1 | 10 | 1.6 | SE, RR | 0.81 | 0.81 | 0.75 | 96.7 | 0 | 0 | 18.2 | 112.1 | 11.44 | 2603 | 1.36 | 9.45 | 11.8 | 80.9 | 7.79 | 2586 | 1.34 | 9.36 | 1446.8544 | 712.8 | [5 empty] | N | -4.2966 | 0.48811 | 0.09 | 0.06 | 3.66 | 0.1 | 2920 |  | 49.2 |  | 36.598 |  | 62.4574 | 2.4006 | 0.079573 | 191.4265 | 0.28578 | 0.002722 | 0.22059 | 6.2498 | 0.056672 | [19 empty] | macrophytes, shrimp, located along a fairly busy grid road, orange bottom (maybe cyano-carotenoid pigment) | [6 empty] | #N/A | #N/A
P67 |  | P6743329 | 2018-08-17 | 10:50 | 52.2088 | -106.0975 | 22.6 | 10 | 1.3 | SE, RR | 0.115 | 2 | 1.75 | 90.5 | 0 | 0 | 19.2 | 111.3 | 10.07 | 5891 | 3.21 | 8.67 | 17.9 | 53.2 | 4.95 | 5892 | 3.21 | 8.61 | 3344.4726 | 713.3 | [5 empty] | N | 131.4503 | 137.1556 | 0.05 | 0.02 | 7.36 | 0.11 | 4480 |  | 88.532 |  | 50.898 |  | 644.1416 | 23.8396 | 0.1172 | 356.1266 | 0.51508 | 0.0040903 | 0.24964 | 6.7843 | 0.022857 | [19 empty] | connected to 66, surrounded by grassland, green and murky/turbid water | [6 empty] | #N/A | #N/A
P90 |  | P9043329 | 2018-08-17 | 9:20 | 52.2043 | -106.0804 | 18.2 | 15 | 1.1 | SE, RR | 0.29 | 4.1 | 4 | 92.7 | 0 | 0 | 19 | 68.9 | 6.33 | 2851 | 1.49 | 8.56 | 18.7 | 45.8 | 4.24 | 2848 | 1.49 | 8.52 | 1588.8476 | 713.3 | [5 empty] | N | 69.239 | 78.5851 | 0.08 | 0.05 | 2.99 | 0.09 | 2790 |  | 69.077 |  | 34.155 |  | 748.0902 | 28.0768 | 0.37723 | 442.2106 | 0.6492 | 0.0047301 | 0.25268 | 6.9814 | 0.14776 | [19 empty] | connected to 98 via small stream, entirely connected to 89, surrounded by mostly trees and some grasslands, water is very green and smelly at shore, lots of dead trees in the water | [6 empty] | #N/A | #N/A
P98 |  | P9843328 | 2018-08-16 | 10:46 | 52.2086 | -106.0786 | 19.3 | 100 | 9 | SE, RR | 1 | 1 | 0.5 | 95.3 | 0 | 0 | 17.2 | 43 | 4.1 | 2818 | 1.47 | 8.31 | 17.2 | 40.9 | 3.88 | 2818 | 1.47 | 8.31 | 1569.9425 | 716.2 | [5 empty] | N | 2.5649 | 2.8617 | 0.25 | 0.38 | 33.88 | 0.44 | 3170 |  | 78.386 |  | 37.124 |  | 1545.3645 | 61.4832 | 0.56415 | 165.6365 | 0.25361 | 0.0050667 | 0.18618 | 5.4677 | 0.091157 | [19 empty] | connected to 9, water drains into small stream with poplar trees on either side, reeds surrounding the pond, grassland mostly surrounding | [6 empty] | #N/A | #N/A
P35 |  | P3543328 | 2018-08-16 | 9:52 | 52.2116 | -106.1055 | 17.9 | 100 | 6.9 | SE, RR | 0.32 | 0.47 | 0.47 | 96.1 | 0 | 0 | 16.7 | 38.7 | 3.72 | 3348 | 1.76 | 8.95 | 16.6 | 29.5 | 2.85 | 3351 | 1.77 | 8.93 | 1873.97 | 715.8 | [5 empty] | N | 9.9596 | 11.3706 | 0.53 | 0.64 | 43.73 | 0.74 | 5300 |  | 80.018 |  | 56.078 |  | 363.0017 | 14.6367 | 0.76105 | 389.436 | 0.6013 | 0.020063 | 0.23472 | 6.9888 | 0.096569 | [19 empty] | pond partially connected, dead trees/shrubary in the connection making a dam, surrounded by grassland | [6 empty] | #N/A | #N/A
P37 |  | P3743328 | 2018-08-16 | 9:13 | 52.2086 | -106.1101 | 16.1 | 100 | 7.8 | SE, RR | 0.8 | 0.8 | 0.75 | 93.3 | 0 | 0 | 17.5 | 67.2 | 6.41 | 886 | 0.44 | 8.88 | 17.5 | 66.6 | 6.35 | 884 | 0.44 | 8.87 | 468.9648 | 715.4 | [5 empty] | N | -2.804 | 1.9816 | 0.04 | 0.09 | 0.19 | 0.13 | 619.69 |  | 9.989 |  | 7.582 |  | 325.9992 | 12.9007 | 0.13585 | 794.7762 | 1.2157 | 0.018108 | 0.2066 | 6.0404 | 0.026698 | [19 empty] | smokey/hazy out, surrounded by grassland, riparian zone all around, dead trees, macrophytes | [6 empty] | #N/A | #N/A
P70 |  | P7043327 | 2018-08-15 | 8:40 | 52.2084 | -106.0921 | 20 | 0 | 0 | SE, AK | 0.3 | 0.5 | 0.5 | 89.9 | 0 | 0 | 17.1 | 17.2 | 1.62 | 5368 | 3.37 | 8.21 | 17 | 9 | 0.85 | 5366 | 3.47 | 8.19 | 3040.4734 | 709.4 | [5 empty] | N | 148.628 | 134.3839 | 0.08 | 0.12 | 6.09 | 0.2 | 5000 |  | 90.433 |  | 45.622 |  | 2064.0902 | 80.8549 | 0.89466 | 246.9586 | 0.37083 | 0.0027227 | 0.097245 | 2.8054 | 0.091261 | [19 empty] | generally round, mostly grass surrounding, in a wetter year would be connected to 71, dam of dead trees, hill slope on one side with shrubs and trees, sampled from .25m, shrimp in pond | [6 empty] | #N/A | #N/A
P75 |  | P7543327 | 2018-08-15 | 9:25 | 52.2051 | -106.093 | 21 | 0 | 2.6 | SE, AK | 0.75 | 0.75 | 0.75 | 88.3 | 0 | 0 | 17.6 | 93.3 | 8.68 | 1368 | 0.81 | 9.28 | 17.5 | 84.8 | 8.09 | 1364 | 0.81 | 9.27 | 742.5603 | 709.4 | [5 empty] | N | 2.2383 | 3.8806 | 0.11 | 0.36 | 4.05 | 0.46 | 3290 |  | 61.532 |  | 35.093 |  | 110.8731 | 4.33 | 0.076952 | 485.4417 | 0.73303 | 0.03248 | 0.19043 | 5.4909 | 0.053228 | [19 empty] | very hazy out, oval shape, 60% dead trees surrounding, 40% reeds, thick mat of algae on the surface at the edges, submerged macrophytes cover bottom, surrounded by grassland | [6 empty] | #N/A | #N/A
P66 |  | P6643327 | 2018-08-15 | 10:09 | 52.2059 | -106.0962 | 21 | 0 | 0 | SE, AK | 0.21 | 2.7 | 2.5 | 98 | 0 | 0 | 18.3 | 60 | 5.51 | 4958 | 3.1 | 8.62 | 17.9 | 455 | 4.38 | 4927 | 3.1 | 8.66 | 2802.7221 | 709.5 | [5 empty] | N | 156.2066 | 143.5095 | 0.05 | 0.07 | 2.09 | 0.16 | 4830 |  | 96.032 |  | 55.355 |  | 694.1029 | 26.2583 | 1.0168 | 287.6882 | 0.42194 | 0.046033 | 0.27213 | 7.5706 | 0.14392 | [19 empty] | hazy, connected with many other wetlands (65, 67,68, 63, 64, 76, 78…), gravel road on one side, grass on all othersides, 90% reeds and 10% shrubs surrounding | [6 empty] | #N/A | #N/A
P88 |  | P8843327 | 2018-08-15 | 11:11 | 52.2023 | -106.084 | 33 | 0 | 3.4 | SE, AK | 0.41 | 0.41 | 0.25 | 95 | 0 | 0 | 16.2 | 69.2 | 6.77 | 441 | 0.26 | 9.04 | 16 | 63.1 | 6.37 | 440 | 0.26 | 9 | 227.7483 | 709 | [5 empty] | N | 8.021 | 21.7358 | 0.13 | 1.08 | 5.72 | 1.19 | 2800 |  | 49.3 |  | 30.723 |  | 198.4425 | 8.1069 | 0.80453 | 2826.6939 | 4.4127 | 0.92899 | 0.13147 | 3.9771 | 0.34193 | [19 empty] | sampled from surface, submerged macrophytes across entire pond reaching surface, 50% dead trees 50% reeds surrounding, fence posts in the water, round, gravel road running beside, hazy out | [6 empty] | #N/A | #N/A
P1 |  | P143325 | 2018-08-13 | 12:31 | 52.2133 | -106.089 | 15.9 | 100 | 9.5 | SE, AK | 0.35 | 3.1 | 3 | 90.4 | 0 | 0 | 18.8 | 55.7 | 5.36 | 2298 | 1.35 | 8.28 | 18.6 | 36.6 | 3.36 | 2294 | 1.37 | 8.38 | 1272.4835 | 715.5 | [5 empty] | N | 98.8658 | 88.7431 | 0.05 | 0.04 | 4.73 | 0.07 | 2430 |  | 50.424 |  | 30.504 |  | 634.3446 | 24.0394 | 0.13859 | 280.0899 | 0.41454 | 0.003594 | 0.24516 | 6.8427 | 0.027474 | [19 empty] | surrounding vegetation including grassland shrubs and reeds, turbid water, round with island in middle, trail on north side of pond, GIWS has buoy out | [6 empty] | #N/A | #N/A
P125 |  | P12543325 | 2018-08-13 | 13:23 | 52.2131 | -106.0815 | 16.4 | 100 | 8 | SE, AK | 0.29 | 2 | 1.5 | 85 | 0 | 0 | 18.1 | 64 | 5.99 | 2401 | 1.44 | 8.6 | 18.2 | 63 | 5.85 | 2405 | 1.44 | 8.62 | 1331.3376 | 715.7 | [5 empty] | N | 83.9787 | 95.5512 | 0.16 | 0.02 | 5.13 | 0.05 | 3090 |  | 48.271 |  | 36.515 |  | 367.408 | 14.2162 | 0.47035 | 250.393 | 0.37593 | 0.0028227 | 0.2268 | 6.4692 | 0.12817 | [19 empty] | 125N and 125S now all one pond, connected to 140, lots of filamentous algae, kidney bean shape, mostly reeds and grass surrounding with the occasional shrub, dense submerged macrophytes around the edges | [6 empty] | #N/A | #N/A
P50 |  | P5043325 | 2018-08-13 | 14:30 | 52.2055 | -106.1071 | 12.9 | 100 | 5.9 | SE, AK | 0.27 | 2.2 | 2 | 102.9 | 0 | 0 | 18.6 | 69.5 | 6.41 | 4256 | 2.61 | 8.58 | 18.6 | 69 | 6.33 | 4262 | 2.61 | 8.88 | 2396.8071 | 716.4 | [5 empty] | N | 177.6397 | 162.6819 | 0.05 | 0.01 | 2.41 | 0.06 | 3480 |  | 90.66 |  | 45.115 |  | 717.8794 | 27.2401 | 0.43086 | 180.9531 | 0.26713 | 0.00074434 | 0.25069 | 6.9967 | 0.17131 | [19 empty] | roughly circular shape, cropland on one side and grassland on the other, mostly dead trees surrounding on about 10% of the shoreline | [6 empty] | #N/A | #N/A
P109 |  | P10943326 | 2018-08-14 | 9:04 | 52.2089 | -106.0856 | 15 | 0 | 11 | SE, AK | 0.96 | 1.1 | 0.75 | 100 | 0 | 0 | 16 | 10.4 | 1.02 | 954 | 0.58 | 7.85 | 16 | 9.2 | 0.91 | 953 | 0.58 | 7.75 | 507.5196 | 713.4 | [5 empty] | N | 2.7077 | 3.718 | 0.98 | 1.09 | 19.62 | 1.19 | 3200 |  | 73.047 |  | 27.966 |  | 5104.9407 | 210.8282 | 3.7784 | 1732.0277 | 2.727 | 0.054112 | 0.22178 | 6.7815 | 0.086295 | [19 empty] | ducklings swimming in pond, round pond, dead trees in the water about 95% of shoreline, reedy, surrounded by grassland, very clear water (slightly red/brown) | [6 empty] | #N/A | #N/A
P118 |  | P11843326 | 2018-08-14 | 10:06 | 52.2098 | -106.0842 | 17.4 | 0 | 8.7 | SE, AK | 0.43 | 0.43 | 0.25 | 95.6 | 0 | 0 | 15.3 | 14.5 | 1.45 | 1217 | 0.76 | 7.8 | 15.2 | 9.9 | 0.99 | 1210 | 0.76 | 7.74 | 656.7712 | 713.1 | [5 empty] | N | 6.4807 | 12.6767 | 0.34 | 4.51 | 7.7 | 4.34 | 3790 |  | 85.06 |  | 45.348 |  | 5751.4267 | 242.4762 | 3.311 | 3812.8157 | 6.0878 | 0.13478 | 0.087374 | 2.7298 | [20 empty] | round, shallow, sampled from surface, 50% shore is reeds other 50% is dead trees, floating green plants with small roots "lime green chili flakes", grass in water around edges | [6 empty] | #N/A | #N/A
P103 |  | P10343326 | 2018-08-14 | 10:49 | 52.2094 | -106.0838 | 20.4 | 2 | 4.8 | SE, AK | 0.28 | 0.36 | 0.25 | 93.3 | 0 | 0 | 14.4 | 2.9 | 0.29 | 884 | 0.56 | 7.82 | 13.7 | 1.1 | 0.11 | 867 | 0.55 | 7.75 | 467.8311 | 712.5 | [5 empty] | N | 148.5479 | 152.5855 | 0.52 | 2.2 | 7.44 | 2.23 | 3720 |  | 76.154 |  | 38.526 |  | 5371.101 | 233.0221 | 20.4811 | 19677.4525 | 32.0799 | 2.1543 | 0.13027 | 4.1955 | 0.27101 | [19 empty] | shallow - sampled from surface, thick layer of plant with small root "floating lime green chili flakes" | [6 empty] | #N/A | #N/A
P120 |  | P12043326 | 2018-08-14 | 12:00 | 52.2109 | -106.0825 | 21.3 | 2 | 7.6 | SE, AK | 0.41 | 0.41 | 0.25 | 94.4 | 0 | 0 | 18.2 | 117 | 10.8 | 822 | 0.47 | 9 | 16.6 | 114.3 | 11 | 796 | 0.47 | 9 | 432.6911 | 711.7 | [5 empty] | N | 6.5056 | 10.2687 | 0.1 | 1.12 | 4.31 | 1.21 | 3110 |  | 53.954 |  | 37.695 |  | 214.663 | 8.2726 | 0.51727 | 336.4572 | 0.50436 | 0.013222 | 0.14401 | 4.0957 | 0.12362 | [19 empty] | samples from 25cm, saw a couple water mites, circular shape, can see the bottom, submerged macrophytes cover entire pond, 80% treed shoreline | [6 empty] | #N/A | #N/A
P124 |  | P12443326 | 2018-08-14 | 12:52 | 52.2115 | -106.0803 | 24.4 | 2 | 1 | SE, AK | 1 | 1 | 1 | 101 | 0 | 0 | 16.4 | 46.3 | 4.57 | 2702 | 1.7 | 8.68 | 15.3 | 36.2 | 3.62 | 2634 | 1.7 | 8.72 | 1503.5147 | 711.5 | [5 empty] | N | -4.2465 | 1.6116 | 0.12 | 0.05 | 5.69 | 0.09 | 3270 |  | 37.113 |  | 37.339 |  | 254.0403 | 10.2793 | 0.22379 | 234.5036 | 0.3624 | 0.0037822 | 0.20852 | 6.2341 | 0.018495 | [19 empty] | large and round, grass and reeds on all sides, few dead trees, grassland surrounding | [6 empty] | #N/A | #N/A
Note on AS1: Finlaylab: Molar ratio of SRP to TN
Note on CG1: Finlaylab: maximum buoyancy frequency based on temp profiles
Note on BD18: User: Average from GHG calculations - 1A & 1B were N/A values so average of 2A & 2B used. Likely a ND.

## Triplex
Sorting | Site_ID | Date | Sample | Ammonia (mg NH3-N/L) | SRP (mg P/L) | Nitrate/Nitrite (ug N/L)
2343321 | 23 | 2018-08-09 | 23-AUG9 | 0.13 | 0.02 | 5.87
2343237 | 23 | 2018-05-17 | 23-MAY17 | 0.04 | 0.00913 | 5.94
2343370 | 23 | 2018-09-27 | 23-SEPT27 | 0.05 | 0.01 | 9.26
2343262 | 23 | 2018-06-11 | 23-JUN11 | 0.01 | 0.02 | 38.27
2343293 | 23 | 2018-07-12 | 23-JUL12 | 0.14 | 0.01 | 11.15
6843216 | 68 | 2018-04-26 | 68-APR26 | 3.45 | 0.00721 | 3206.76
6843238 | 68 | 2018-05-18 | 68-MAY18 | 0.58 | 0.04 | 104.64
6843294 | 68 | 2018-07-13 | 68-JUL13 | 0.03 | 0.91 | 131.11
14A43371 | 14A | 2018-09-28 | 14A-SEP28 | 0.65 | 1.82 | 82.43
14A43238 | 14A | 2018-05-18 | 14A-MAY18 | 0.24 | 1.77 | 9.02
14A43294 | 14A | 2018-07-13 | 14A-JUL13 | 0.08 | 2.89 | 2967.72
14A43216 | 14A | 2018-04-26 | 14A-APR26 | 2.58 | 1.73 | 562.05
14A0 Hr | 14A | 0 Hr | 14A-0H-JUN26 | 2.24 | 3.48 | 2912.72
14A12 Hr | 14A | 12 Hr | 14A-12H-JUN26 | 1.08 | 3.72 | 4080
14A24 Hr | 14A | 24 Hr | 14A-24H-JUN26 | 2.52 | 3.76 | 2953
14B43371 | 14B | 2018-09-28 | 14B-SEP28 | 0.07 | 0.16 | 18.25
14B43238 | 14B | 2018-05-18 | 14B-MAY18 | 0.07 | 0.28 | 10.13
14B43216 | 14B | 2018-04-26 | 14B-APR26 | 0.36 | 0.62 | 468.29
14B43294 | 14B | 2018-07-13 | 14B-JUL13 | 0.03 | 0.14 | 236.96
230 Hr | 23 | 0 Hr | 23-0H-JUL31 | 0.12 | 0.00897 | 11.49
2312 Hr | 23 | 12 Hr | 23-12H-JUL31 | 0.08 | 0.00112 | 6.84
2324 Hr | 23 | 24 Hr | 23-24H-AUG1 | 0.12 | 0.001 | 6.42
32A43370 | 32A | 2018-09-27 | 32A-SEP27 | 2.01 | 0.72 | 17.3
32A43221 | 32A | 2018-05-01 | 32A-MAY1 | 0.73 | 0.62 | 525.43
32A43293 | 32A | 2018-07-12 | 32A-JUL12 | 0.11 | 0.51 | 16.68
32A43243 | 32A | 2018-05-23 | 32A-MAY23 | 0.04 | 0.39 | 13.14
32B43370 | 32B | 2018-09-27 | 32B-SEP27 | 0.12 | 0.52 | 6.4
32B43221 | 32B | 2018-05-01 | 32B-MAY1 | 0.13 | 1.22 | 384.09
32B43243 | 32B | 2018-05-23 | 32B-MAY23 | 0.12 | 1.11 | 73.78
32B43293 | 32B | 2018-07-12 | 32B-JUL12 | 0.07 | 0.54 | 7.36
32C43237 | 32C | 2018-05-17 | 32C-MAY17 | 0.06 | 0.25 | 4.16
32C43221 | 32C | 2018-05-01 | 32C-MAY1 | 0.12 | 0.32 | 248.76
32C43370 | 32C | 2018-09-27 | 32C-SEP27 | 0.08 | 0.06 | 12.58
32C43293 | 32C | 2018-07-12 | 32C-JUL12 | 0.06 | 0.16 | 196.63
4A43234 | 4A | 2018-05-14 | 4A-MAY14 | 0.19 | 0.04 | 49.1
4A43320 | 4A | 2018-08-08 | 4A-AUG8 | 0.09 | 0.16 | 12.82
4A43367 | 4A | 2018-09-24 | 4A-SEP24 | 0.3 | 0.1 | 20.68
4A43290 | 4A | 2018-07-09 | 4A-JUL9 | 0.06 | 0.04 | 14.57
4A43262 | 4A | 2018-06-11 | 4A-JUN11 | 0.03 | 0.08 | 124.95
4A43214 | 4A | 2018-04-24 | 4A-APR24 | 0.02 | 0.13 | 3253.12
4C43236 | 4C | 2018-05-16 | 4C-MAY16 | 0.03 | 0.01 | 6.96
4C43369 | 4C | 2018-09-26 | 4C-SEP26 | 0.05 | 0.00166 | 5.18
4C43292 | 4C | 2018-07-11 | 4C-JUL11 | 0.08 | 0.00273 | 5.47
4C43214 | 4C | 2018-04-24 | 4C-APR24 | 0.03 | 0.00873 | 384.37
4C0 Hr | 4C | 0 Hr | 4C-0H-JUL25 | 0.04 | 0.00167 | 6.07
4C12 Hr | 4C | 12 Hr | 4C-12H-JUL25 | 0.06 | 0.00155 | 5.05
4C24 Hr | 4C | 24 Hr | 4C-24H-JUL26 | 0.05 | 0.00555 | 3.66
4D43236 | 4D | 2018-05-16 | 4D-MAY16 | 0.19 | 0.02 | 8.93
4D43369 | 4D | 2018-09-26 | 4D-SEP26 | 0.14 | 0.02 | 14.54
4D43320 | 4D | 2018-08-08 | 4D-AUG8 | 0.32 | 0.02 | 18.96
4D43262 | 4D | 2018-06-11 | 4D-JUN11 | 0.03 | 0.0051 | 174.39
4D43292 | 4D | 2018-07-11 | 4D-JUL11 | 0.1 | 0.00158 | 6.36
4D43214 | 4D | 2018-04-24 | 4D-APR24 | 0.8 | 0.12 | 2376.04
56A43236 | 56A | 2018-05-16 | 56A-MAY16 | 0.04 | 0.12 | 11.32
56A43369 | 56A | 2018-09-26 | 56A-SEP26 | 0.04 | 0.00933 | 5.86
56A43292 | 56A | 2018-07-11 | 56A-JUL11 | 0.06 | 0.01 | 7.51
56A43215 | 56A | 2018-04-25 | 56A-APR25 | 0.23 | 0.2 | 14.37
56A0 Hr | 56A | 0 Hr | 56A-0H-JUL18 | 0.06 | 0.02 | 16.95
56A12 Hr | 56A | 12 Hr | 56A-12H-JUL18 | 0.07 | 0.01 | 18.49
56A24 Hr | 56A | 24 Hr | 56A-24H-JUL18 | 0.06 | 0.01 | 5.88
56B43369 | 56B | 2018-09-26 | 56B-SEP26 | 0.59 | 0.23 | 75.17
56B43236 | 56B | 2018-05-16 | 56B-MAY16 | 0.06 | 0.36 | 6.06
56B43292 | 56B | 2018-07-11 | 56B-JUL11 | 0.08 | 0.11 | 5.37
56B43215 | 56B | 2018-04-25 | 56B-APR25 | 0.14 | 0.42 | 160.76
61B43235 | 61B | 2018-05-15 | 61B-MAY15 | 0.14 | 0.00769 | 50.29
61B43368 | 61B | 2018-09-25 | 61B-SEP25 | 0.79 | 0.00221 | 141.66
61B43291 | 61B | 2018-07-10 | 61B-JUL10 | 0.54 | 0.02 | 205.55
61B43223 | 61B | 2018-05-03 | 61B-MAY3 | 0.03 | 0.00912 | 363.8
61C43368 | 61C | 2018-09-25 | 61C-SEP25 | 0.73 | 0.06 | 35.05
61C43235 | 61C | 2018-05-15 | 61C-MAY15 | 0.03 | 0.00404 | 4.49
61C43223 | 61C | 2018-05-03 | 61C-MAY3 | 0.1 | 0.12 | 17.24
61C43291 | 61C | 2018-07-10 | 61C-JUL10 | 0.15 | 0.00466 | 7.65
62B43368 | 62B | 2018-09-25 | 62B-SEP25 | 0.08 | 0.01 | 15.23
62B43235 | 62B | 2018-05-15 | 62B-MAY15 | 0.09 | 0.09 | 5.6
62B43223 | 62B | 2018-05-03 | 62B-MAY3 | 0.08 | 0.06 | 8.76
62B43291 | 62B | 2018-07-10 | 62B-JUL10 | 0.52 | 0.11 | 227.59
62C43368 | 62C | 2018-09-25 | 62C-SEP25 | 0.19 | 0.09 | 11.38
62C43235 | 62C | 2018-05-15 | 62C-MAY15 | 0.07 | 0.52 | 9.08
62C43223 | 62C | 2018-05-03 | 62C-MAY3 | 0.05 | 0.52 | 9.36
62C43291 | 62C | 2018-07-10 | 62C-JUL10 | 0.03 | 0.28 | 399.32
62E43223 | 62E | 2018-05-03 | 62E-MAY3 | 0.14 | 0.53 | 4
62E43368 | 62E | 2018-09-25 | 62E-SEP25 | 3.56 | 1.16 | 184.14
62E43235 | 62E | 2018-05-15 | 62E-MAY15 | 0.2 | 0.62 | 30.97
62E43297 | 62E | 2018-07-16 | 62E-JUL16 | 0.16 | 1.09 | 1010
66A43367 | 66A | 2018-09-24 | 66A-SEP24 | 0.73 | 0.05 | 17.35
66A43234 | 66A | 2018-05-14 | 66A-MAY14 | 0.06 | 0.07 | 10.76
66A43321 | 66A | 2018-08-09 | 66A-AUG9 | 0.11 | 0.01 | 11.14
66A43217 | 66A | 2018-04-27 | 66A-APR27 | 0.14 | 0.32 | 161.12
66A43263 | 66A | 2018-06-12 | 66A-JULY12 | 0.14 | 0.12 | 9.23
66A43290 | 66A | 2018-07-09 | 66A-JUL9 | 0.05 | 0.01 | 67.97
66B43217 | 66B | 2018-04-27 | 66B-APR27 | 0.12 | 0.02 | 12.85
66B43367 | 66B | 2018-09-24 | 66B-SEPT24 | 0.08 | 0.00356 | 31.89
66B43234 | 66B | 2018-05-14 | 66B-MAY14 | 0.07 | 0.00751 | 7
66B43290 | 66B | 2018-07-09 | 66B-JUL9 | 0.08 | 0.01 | 7.12
66C43217 | 66C | 2018-04-27 | 66C-APR27 | 0.17 | 0.26 | 66.87
66C43321 | 66C | 2018-08-09 | 66C-AUG9 | 0.06 | 0.00335 | 5.21
66C43367 | 66C | 2018-09-24 | 66C-SEP24 | 0.07 | 0.00978 | 4.77
66C43263 | 66C | 2018-06-12 | 66C-JUN12 | 0.07 | 0.04 | 6.89
66C43234 | 66C | 2018-05-14 | 66C-MAY14 | 0.04 | 0.15 | 33.53
66C43290 | 66C | 2018-07-09 | 66C-JUL9 | 0.08 | 0.00928 | 6.62
P143325 | P1 | 2018-08-13 | P1 | 0.05 | 0.04 | 4.73
P10343326 | P103 | 2018-08-14 | P103 | 0.52 | 2.2 | 7.44
P10943326 | P109 | 2018-08-14 | P109 | 0.98 | 1.09 | 19.62
P11843326 | P118 | 2018-08-14 | P118 | 0.34 | 4.51 | 7.7
P12043326 | P120 | 2018-08-14 | P120 | 0.1 | 1.12 | 4.31
P12443326 | P124 | 2018-08-14 | P124 | 0.12 | 0.05 | 5.69
P12543325 | P125 | 2018-08-13 | P125 | 0.16 | 0.02 | 5.13
P2043329 | P20 | 2018-08-17 | P20 | 0.09 | 0.06 | 3.66
P2643329 | P26 | 2018-08-17 | P26 | 1.29 | 0.02 | 8.79
P3543328 | P35 | 2018-08-16 | P35 | 0.53 | 0.64 | 43.73
P3743328 | P37 | 2018-08-16 | P37 | 0.04 | 0.09 | 0.19
P5043325 | P50 | 2018-08-13 | P50 | 0.05 | 0.01 | 2.41
P6643327 | P66 | 2018-08-15 | P66 | 0.05 | 0.07 | 2.09
P6743329 | P67 | 2018-08-17 | P67 | 0.05 | 0.02 | 7.36
P7043327 | P70 | 2018-08-15 | P70 | 0.08 | 0.12 | 6.09
P7543327 | P75 | 2018-08-15 | P75 | 0.11 | 0.36 | 4.05
P8843327 | P88 | 2018-08-15 | P88 | 0.13 | 1.08 | 5.72
P9043329 | P90 | 2018-08-17 | P90 | 0.08 | 0.05 | 2.99
P9743328 | P97 | 2018-08-16 | P97 | 0.52 | 0.38 | 51.18
P9843328 | P98 | 2018-08-16 | P98 | 0.25 | 0.38 | 33.88

## TN_TP
Sorting | Site_ID | Date | Sample | TN (ug N/L) | TP (mg P/L)
2343321 | 23 | 2018-08-09 | 23-AUG9 | 1590 | 0.04
2343237 | 23 | 2018-05-17 | 23-MAY17 | 930.53 | 0.04
2343370 | 23 | 2018-09-27 | 23-SEP27 | 1660 | 0.05
2343262 | 23 | 2018-06-11 | 23-JUN11 | 942.01 | 0.04
2343293 | 23 | 2018-07-12 | 23-JUL11 | 1410 | 0.04
6843216 | 68 | 2018-04-26 | 68-APR26 | 9950 | 0.05
6843238 | 68 | 2018-05-18 | 68-MAY18 | 2520 | 0.08
6843294 | 68 | 2018-07-13 | 68-JUL13 | 2480 | 0.96
14A43371 | 14A | 2018-09-28 | 14A-SEP28 | 5820 | 1.83
14A43238 | 14A | 2018-05-18 | 14A-MAY18 | 3550 | 1.9
14A43294 | 14A | 2018-07-13 | 14A-JUL13 | 9300 | 3.8
14A43216 | 14A | 2018-04-26 | 14A-APR26 | 5570 | 1.81
14A0 Hr | 14A | 0 Hr | 14A-0H-JUN26 | 11250 | 4.8
14A12 Hr | 14A | 12 Hr | 14A-12H-JUN26 | 11500 | 4.85
14A24 Hr | 14A | 24 Hr | 14A-24H-JUN26 | 12150 | 4.95
14B43371 | 14B | 2018-09-28 | 14B-SEP28 | 2430 | 0.21
14B43238 | 14B | 2018-05-18 | 14B-MAY18 | 1990 | 0.33
14B43216 | 14B | 2018-04-26 | 14B-APR26 | 13450 | 3.35
14B43294 | 14B | 2018-07-13 | 14B-JUL13 | 2530 | 0.18
230 Hr | 23 | 0 Hr | 23-0H-JUL31 | 1510 | 0.04
2312 Hr | 23 | 12 Hr | 23-12H-JUL31 | 1610 | 0.03
2324 Hr | 23 | 24 Hr | 23-24H-AUG1 | 1500 | 0.03
32A43370 | 32A | 2018-09-27 | 32A-SEP27 | 5640 | 0.8
32A43221 | 32A | 2018-05-01 | 32A-MAY1 | 3550 | 0.7
32A43293 | 32A | 2018-07-12 | 32A-JUL12 | 2380 | 0.57
32A43243 | 32A | 2018-05-23 | 32A-MAY23 | 2230 | 0.47
32B43370 | 32B | 2018-09-27 | 32B-SEP27 | 2540 | 0.58
32B43221 | 32B | 2018-05-01 | 32B-MAY1 | 2410 | 1.31
32B43243 | 32B | 2018-05-23 | 32B-MAY23 | 2180 | 1.16
32B43293 | 32B | 2018-07-12 | 32B-JUL12 | 2080 | 0.58
32C43237 | 32C | 2018-05-17 | 32C-MAY17 | 1790 | 0.33
32C43221 | 32C | 2018-05-01 | 32C-MAY1 | 1790 | 0.36
32C43370 | 32C | 2018-09-27 | 32C-SEP27 | 2830 | 0.13
32C43293 | 32C | 2018-07-12 | 32C-JUL12 | 2390 | 0.21
4A43234 | 4A | 2018-05-14 | 4A-MAY14 | 1700 | 0.06
4A43320 | 4A | 2018-08-08 | 4A-AUG8 | 1880 | 0.22
4A43367 | 4A | 2018-09-24 | 4A-SEP24 | 2360 | 0.15
4A43290 | 4A | 2018-07-09 | 4A-JUL9 | 1560 | 0.07
4A43262 | 4A | 2018-06-11 | 4A-JUN11 | 1620 | 0.11
4A43214 | 4A | 2018-04-24 | 4A-APR24 | 4786.55 | 0.2
4C43236 | 4C | 2018-05-16 | 4C-MAY16 | 1120 | 0.02
4C43369 | 4C | 2018-09-26 | 4C-SEP26 | 1740 | 0.02
4C43292 | 4C | 2018-07-11 | 4C-JUL11 | 1290 | 0.03
4C43214 | 4C | 2018-04-24 | 4C-APR24 | 1670 | 0.02
4C0 Hr | 4C | 0 Hr | 4C-0H-JUL25 | 1400 | 0.03
4C12 Hr | 4C | 12 Hr | 4C-12H-JUL25 | 1440 | 0.03
4C24 Hr | 4C | 24 Hr | 4C-24H-JUL26 | 1390 | 0.03
4D43236 | 4D | 2018-05-16 | 4D-MAY16 | 1420 | 0.04
4D43369 | 4D | 2018-09-26 | 4D-SEP26 | 2300 | 0.05
4D43320 | 4D | 2018-08-08 | 4D-AUG8 | 2390 | 0.07
4D43262 | 4D | 2018-06-11 | 4D-JUN11 | 1440 | 0.03
4D43292 | 4D | 2018-07-11 | 4D-JUL11 | 1490 | 0.02
4D43214 | 4D | 2018-04-24 | 4D-APR24 | 4161.6 | 0.15
56A43236 | 56A | 2018-05-16 | 56A-MAY16 | 1620 | 0.14
56A43369 | 56A | 2018-09-26 | 56A-SEP26 | 2430 | 0.04
56A43292 | 56A | 2018-07-11 | 56A-JUL11 | 1860 | 0.05
56A43215 | 56A | 2018-04-25 | 56A-APR25 | 1530 | 0.21
56A0 Hr | 56A | 0 Hr | 56A-0H-JUL18 | 2000 | 0.05
56A12 Hr | 56A | 12 Hr | 56A-12H-JUL18 | 1960 | 0.04
56A24 Hr | 56A | 24 Hr | 56A-24H-JUL18 | 1950 | 0.04
56B43369 | 56B | 2018-09-26 | 56B-SEP26 | 3640 | 0.27
56B43236 | 56B | 2018-05-16 | 56B-MAY16 | 2340 | 0.42
56B43292 | 56B | 2018-07-11 | 56B-JUL11 | 2520 | 0.17
56B43215 | 56B | 2018-04-25 | 56B-APR25 | 1950 | 0.48
61B43235 | 61B | 2018-05-15 | 61B-MAY15 | 1470 | 0.02
61B43368 | 61B | 2018-09-25 | 61B-SEP25 | 3440 | 0.03
61B43291 | 61B | 2018-07-10 | 61B-JUL10 | 2650 | 0.02
61B43223 | 61B | 2018-05-03 | 61B-MAY3 | 1610 | 0.02
61C43368 | 61C | 2018-09-25 | 61C-SEP25 | 3040 | 0.08
61C43235 | 61C | 2018-05-15 | 61C-MAY15 | 2010 | 0.05
61C43223 | 61C | 2018-05-03 | 61C-MAY3 | 1850 | 0.16
61C43291 | 61C | 2018-07-10 | 61C-JUL10 | 2110 | 0.04
62B43368 | 62B | 2018-09-25 | 62B-SEP25 | 2910 | 0.06
62B43235 | 62B | 2018-05-15 | 62B-MAY15 | 1950 | 0.15
62B43223 | 62B | 2018-05-03 | 62B-MAY3 | 1900 | 0.1
62B43291 | 62B | 2018-07-10 | 62B-JUL10 | 3340 | 0.18
62C43368 | 62C | 2018-09-25 | 62C-SEP25 | 2010 | 0.15
62C43235 | 62C | 2018-05-15 | 62C-MAY15 | 1730 | 0.57
62C43223 | 62C | 2018-05-03 | 62C-MAY3 | 1580 | 0.6
62C43291 | 62C | 2018-07-10 | 62C-JUL10 | 2260 | 0.29
62E43223 | 62E | 2018-05-03 | 62E-MAY3 | 2960 | 0.6
62E43368 | 62E | 2018-09-25 | 62E-SEP25 | 9200 | 1.36
62E43235 | 62E | 2018-05-15 | 62E-MAY15 | 3550 | 0.69
62E43297 | 62E | 2018-07-16 | 62E-JUL16 | 6400 | 1.2
66A43367 | 66A | 2018-09-24 | 66A-SEP24 | 2950 | 0.08
66A43234 | 66A | 2018-05-14 | 66A-MAY14 | 1090 | 0.1
66A43321 | 66A | 2018-08-09 | 66A-AUG9 | 2370 | 0.04
66A43217 | 66A | 2018-04-27 | 66A-APR27 | 1290 | 0.35
66A43263 | 66A | 2018-06-12 | 66A-JULY12 | 2100 | 0.16
66A43290 | 66A | 2018-07-09 | 66A-JUL9 | 2500 | 0.06
66B43217 | 66B | 2018-04-27 | 66B-APR27 | 1610 | 0.05
66B43367 | 66B | 2018-09-24 | 66B-SEPT24 | 2340 | 0.04
66B43234 | 66B | 2018-05-14 | 66B-MAY14 | 1860 | 0.04
66B43290 | 66B | 2018-07-09 | 66B-JUL9 | 2070 | 0.03
66C43217 | 66C | 2018-04-27 | 66C-APR27 | 1380 | 0.29
66C43321 | 66C | 2018-08-09 | 66C-AUG9 | 1410 | 0.04
66C43367 | 66C | 2018-09-24 | 66C-SEP24 | 1470 | 0.05
66C43263 | 66C | 2018-06-12 | 66C-JUN12 | 1150 | 0.07
66C43234 | 66C | 2018-05-14 | 66C-MAY14 | 1210 | 0.19
66C43290 | 66C | 2018-07-09 | 66C-JUL9 | 1260 | 0.03
P143325 | P1 | 2018-08-13 | P1 | 2430 | 0.07
P10343326 | P103 | 2018-08-14 | P103 | 3720 | 2.23
P10943326 | P109 | 2018-08-14 | P109 | 3200 | 1.19
P11843326 | P118 | 2018-08-14 | P118 | 3790 | 4.34
P12043326 | P120 | 2018-08-14 | P120 | 3110 | 1.21
P12443326 | P124 | 2018-08-14 | P124 | 3270 | 0.09
P12543325 | P125 | 2018-08-13 | P125 | 3090 | 0.05
P2043329 | P20 | 2018-08-17 | P20 | 2920 | 0.1
P2643329 | P26 | 2018-08-17 | P26 | 5810 | 0.09
P3543328 | P35 | 2018-08-16 | P35 | 5300 | 0.74
P3743328 | P37 | 2018-08-16 | P37 | 619.69 | 0.13
P5043325 | P50 | 2018-08-13 | P50 | 3480 | 0.06
P6643327 | P66 | 2018-08-15 | P66 | 4830 | 0.16
P6743329 | P67 | 2018-08-17 | P67 | 4480 | 0.11
P7043327 | P70 | 2018-08-15 | P70 | 5000 | 0.2
P7543327 | P75 | 2018-08-15 | P75 | 3290 | 0.46
P8843327 | P88 | 2018-08-15 | P88 | 2800 | 1.19
P9043329 | P90 | 2018-08-17 | P90 | 2790 | 0.09
P9743328 | P97 | 2018-08-16 | P97 | 2920 | 0.43
P9843328 | P98 | 2018-08-16 | P98 | 3170 | 0.44

## TIC
Sorting | Site_ID | Date | Sample | TOC/TIC | PPM
2343370 | 23 | 2018-09-27 | Dugout2018_23-SEPT27 | TIC | 24.57
2343321 | 23 | 2018-08-09 | Dugout2018_23-AUG9 | TIC | 13.659
2343237 | 23 | 2018-05-17 | Dugout2018_23-MAY17 | TIC | 21.191
2343293 | 23 | 2018-07-12 | Dugout2018_23-JULY12 | TIC | 15.851
2343262 | 23 | 2018-06-11 | Dugout2018_23-JUNE11 | TIC | 24.918
6843294 | 68 | 2018-07-13 | Dugout2018_68-JULY13 | TIC | 30.243
6843238 | 68 | 2018-05-18 | Dugout2018_68-MAY18 | TIC | 34.085
6843216 | 68 | 2018-04-26 | Dugout2018_68-APR26 | TIC | 31.269
14A43371 | 14A | 2018-09-28 | Dugout2018_14A-SEPT28 | TIC | 99.942
14A43238 | 14A | 2018-05-18 | Dugout2018_14A-MAY18 | TIC | 56.928
14A43294 | 14A | 2018-07-13 | Dugout2018_14A-JULY13 | TIC | 96.088
14A43216 | 14A | 2018-04-26 | Dugout2018_14A-APR26 | TIC | 28.435
14A0 Hr | 14A | 0 Hr | Dugout2018_14A-0H-JUNE26 | TIC | 98.145
14A12 Hr | 14A | 12 Hr | Dugout2018_14A-12H-JUNE26 | TIC | 95.094
14A24 Hr | 14A | 24 Hr | Dugout2018_14A-24H-JUNE26 | TIC | 106.237
14B43371 | 14B | 2018-09-28 | Dugout2018_14B-SEPT28 | TIC | 39.222
14B43238 | 14B | 2018-05-18 | Dugout2018_14B-MAY18 | TIC | 41.531
14B43294 | 14B | 2018-07-13 | Dugout2018_14B-JULY13 | TIC | 41.572
14B43216 | 14B | 2018-04-26 | Dugout2018_14B-APR26 | TIC | 30.245
230 Hr | 23 | 0 Hr | Dugout2018_23-0h-JULY31 | TIC | 15.234
2312 Hr | 23 | 12 Hr | Dugout2018_23-12h-JULY31 | TIC | 17.543
2324 Hr | 23 | 24 Hr | Dugout2018_23-24h-AUG1 | TIC | 16.061
32A43370 | 32A | 2018-09-27 | Dugout2018_32A-SEPT27 | TIC | 77.767
32A43221 | 32A | 2018-05-01 | Dugout2018_32A-MAY1 | TIC | 41.663
32A43293 | 32A | 2018-07-12 | Dugout2018_32A-JULY12 | TIC | 63.358
32A43243 | 32A | 2018-05-23 | Dugout2018_32A-MAY23 | TIC | 52.526
32B43370 | 32B | 2018-09-27 | Dugout2018_32B-SEPT27 | TIC | 55.543
32B43221 | 32B | 2018-05-01 | Dugout2018_32B-MAY1 | TIC | 40.772
32B43243 | 32B | 2018-05-23 | Dugout2018_32B-MAY23 | TIC | 52.508
32B43293 | 32B | 2018-07-12 | Dugout2018_32B-JULY12 | TIC | 50.303
32C43237 | 32C | 2018-05-17 | Dugout2018_32C-MAY17 | TIC | 43.126
32C43221 | 32C | 2018-05-01 | Dugout2018_32C-MAY1 | TIC | 29.199
32C43370 | 32C | 2018-09-27 | Dugout2018_32C-SEPT27 | TIC | 46.541
32C43293 | 32C | 2018-07-12 | Dugout2018_32C-JULY12 | TIC | 45.867
4A43234 | 4A | 2018-05-14 | Dugout2018_4A-MAY14 | TIC | 24.708
4A43320 | 4A | 2018-08-08 | Dugout2018_4A-AUG8 | TIC | 25.738
4A43367 | 4A | 2018-09-24 | Dugout2018_4A-SEPT24 | TIC | 33.904
4A43290 | 4A | 2018-07-09 | Dugout2018_4A-JULY9 | TIC | 29.034
4A43214 | 4A | 2018-04-24 | Dugout2018_4A-APR24 | TIC | 14.703
4A43262 | 4A | 2018-06-11 | Dugout2018_4A-JUNE11 | TIC | 31.477
4C43236 | 4C | 2018-05-16 | Dugout2018_4C-MAY16 | TIC | 35.118
4C43369 | 4C | 2018-09-26 | Dugout2018_4C-SEPT20 | TIC | 30.796
4C24 Hr | 4C | 24 Hr | Dugout2018_4C-24hr-JULY26 | TIC | 25.28
4C43292 | 4C | 2018-07-11 | Dugout2018_4C-JULY11 | TIC | 21.431
4C43214 | 4C | 2018-04-24 | Dugout2018_4C-APR24 | TIC | 31.409
4C0 Hr | 4C | 0 Hr | Dugout2018_4C-0h-JULY25 | TIC | 26.979
4C12 Hr | 4C | 12 Hr | Dugout2018_4C-12h-JULY25 | TIC | 23.627
4D43236 | 4D | 2018-05-16 | Dugout2018_4D-MAY16 | TIC | 20.481
4D43369 | 4D | 2018-09-26 | Dugout2018_4D-SEPT26 | TIC | 28.798
4D43320 | 4D | 2018-08-08 | Dugout2018_4D-AUG8 | TIC | 22.544
4D43262 | 4D | 2018-06-11 | Dugout2018_4D-JULY11 | TIC | 23.333
4D43292 | 4D | 2018-07-11 | Dugout2018_4D-JULY11 | TIC | 28.237
4D43214 | 4D | 2018-04-24 | Dugout2018_4D-APR24 | TIC | 7.282
56A43236 | 56A | 2018-05-16 | Dugout2018_56A-MAY16 | TIC | 36.096
56A43369 | 56A | 2018-09-26 | Dugout2018_56A-SEPT26 | TIC | 57.596
56A43292 | 56A | 2018-07-11 | Dugout2018_56A-JULY18 | TIC | 46.621
56A43215 | 56A | 2018-04-25 | Dugout2018_56A-APR25 | TIC | 23.676
56A0 Hr | 56A | 0 Hr | Dugout2018_56A-0H-JULY18 | TIC | 48.611
56A12 Hr | 56A | 12 Hr | Dugout2018_56A-12H-JULY18 | TIC | 48.258
56A24 Hr | 56A | 24 Hr | Dugout2018_56A-24H-JULY18 | TIC | 45.818
56B43369 | 56B | 2018-09-26 | Dugout2018_56B-SEPT26 | TIC | 39.407
56B43236 | 56B | 2018-05-16 | Dugout2018_56B-MAY16 | TIC | 56.128
56B43292 | 56B | 2018-07-11 | Dugout2018_56B-JULY11 | TIC | 65.795
56B43215 | 56B | 2018-04-25 | Dugout2018_56B-APR25 | TIC | 38.495
61B43235 | 61B | 2018-05-15 | Dugout2018_61B-MAY15 | TIC | 29.373
61B43368 | 61B | 2018-09-25 | Dugout2018_61B-SEPT25 | TIC | 27.181
61B43291 | 61B | 2018-07-10 | Dugout2018_61B-JULY10 | TIC | 27.982
61B43223 | 61B | 2018-05-03 | Dugout2018_61B-MAY3 | TIC | 24.098
61C43368 | 61C | 2018-09-25 | Dugout2018_61C-SEPT25 | TIC | 42.826
61C43235 | 61C | 2018-05-15 | Dugout2018_61C-MAY15 | TIC | 32.276
61C43223 | 61C | 2018-05-03 | Dugout2018_61C-MAY3 | TIC | 34.909
61C43291 | 61C | 2018-07-10 | Dugout2018_61C-JULY10 | TIC | 20.136
62B43368 | 62B | 2018-09-25 | Dugout2018_62B-SEPT25 | TIC | 109.234
62B43235 | 62B | 2018-05-15 | Dugout2018_62B-MAY15 | TIC | 57.48
62B43223 | 62B | 2018-05-03 | Dugout2018_62B-MAY3 | TIC | 53.994
62C43368 | 62C | 2018-09-25 | Dugout2018_62C-SEPT25 | TIC | 61.541
62C43235 | 62C | 2018-05-15 | Dugout2018_62C-MAY15 | TIC | 41.246
62C43291 | 62C | 2018-07-10 | Dugout2018_62C-JULY10 | TIC | 54.27
62E43223 | 62E | 2018-05-03 | Dugout2018_62E-MAY3 | TIC | 34.146
62E43368 | 62E | 2018-09-25 | Dugout2018_62E-SEPT25 | TIC | 99.96
62E43235 | 62E | 2018-05-15 | Dugout2018_62E-MAY15 | TIC | 45.922
62E43297 | 62E | 2018-07-16 | Dugout2018_62E-JULY16 | TIC | 76.173
62C43223 | 62C | 2018-05-03 | Dugout2018_63C-MAY3 | TIC | 36.935
66A43367 | 66A | 2018-09-24 | Dugout2018_66A-SEPT24 | TIC | 79.829
66A43234 | 66A | 2018-05-14 | Dugout2018_66A-MAY14 | TIC | 24.23
66A43321 | 66A | 2018-08-09 | Dugout2018_66A-AUG9 | TIC | 71.534
66A43217 | 66A | 2018-04-27 | Dugout2018_66A-APR27 | TIC | 14.137
66A43263 | 66A | 2018-06-12 | Dugout2018_66A-JULY12 | TIC | 55.633
66A43234 | 66A | 2018-05-14 | Dugout2018_66A-MAY14 | TIC | 22.634
66A43290 | 66A | 2018-07-09 | Dugout2018_66A-JULY9 | TIC | 64.694
66B43217 | 66B | 2018-04-27 | Dugout2018_66B-APR27 | TIC | 47.312
66B43367 | 66B | 2018-09-24 | Dugout2018_66B-SEPT24 | TIC | 66.079
66B43290 | 66B | 2018-07-09 | Dugout2018_66B-JULY9 | TIC | 48.717
66B43234 | 66B | 2018-05-14 | Dugout2018_66B-MAY14 | TIC | 64.131
66C43217 | 66C | 2018-04-27 | Dugout2018_66C-APR27 | TIC | 17.39
66C43321 | 66C | 2018-08-09 | Dugout2018_66C-AUG9 | TIC | 35.304
66C43367 | 66C | 2018-09-24 | Dugout2018_66C-SEPT24 | TIC | 44.145
66C43290 | 66C | 2018-07-09 | Dugout2018_66C-JULY9 | TIC | 29.869
66C43263 | 66C | 2018-06-12 | Dugout2018_66C-JUNE12 | TIC | 30.104
62B43291 | 62B | 2018-07-10 | Dugout2018_6SB-JULY10 | TIC | 88.757
P143325 | P1 | 2018-08-13 | Dugout2018_P1-AUG13 | TIC | 50.424
P10343326 | P103 | 2018-08-14 | Dugout2018_P103-AUG14 | TIC | 76.154
P10943326 | P109 | 2018-08-14 | Dugout2018_P109-AUG14 | TIC | 73.047
P11843326 | P118 | 2018-08-14 | Dugout2018_P118-AUG14 | TIC | 85.06
P12043326 | P120 | 2018-08-14 | Dugout2018_P120-AUG14 | TIC | 53.954
P12443326 | P124 | 2018-08-14 | Dugout2018_P124-AUG14 | TIC | 37.113
P12543325 | P125 | 2018-08-13 | Dugout2018_P125-AUG13 | TIC | 48.271
P2043329 | P20 | 2018-08-17 | Dugout2018_P20-AUG17 | TIC | 49.2
P2643329 | P26 | 2018-08-17 | Dugout2018_P26-AUG17 | TIC | 71.106
P3543328 | P35 | 2018-08-16 | Dugout2018_P35-AUG16 | TIC | 80.018
P3743328 | P37 | 2018-08-16 | Dugout2018_P37-AUG16 | TIC | 9.989
P5043325 | P50 | 2018-08-13 | Dugout2018_P50-AUG15 | TIC | 90.66
P6643327 | P66 | 2018-08-15 | Dugout2018_P66-AUG15 | TIC | 96.032
P6743329 | P67 | 2018-08-17 | Dugout2018_P67-AUG17 | TIC | 88.532
P7043327 | P70 | 2018-08-15 | Dugout2018_P70-AUG15 | TIC | 90.433
P7543327 | P75 | 2018-08-15 | Dugout2018_P75-AUG15 | TIC | 61.532
P8843327 | P88 | 2018-08-15 | Dugout2018_P88-AUG15 | TIC | 49.3
P9043329 | P90 | 2018-08-17 | Dugout2018_P90-AUG17 | TIC | 69.077
P9743328 | P97 | 2018-08-16 | Dugout2018_P97-AUG16 | TIC | 67.568
P9843328 | P98 | 2018-08-16 | Dugout2018_P98-AUG16 | TIC | 78.386

## TOC
Sorting | SiteID | Date | Sample | TOC/TIC | PPM
2343370 | 23 | 2018-09-27 | Dugout2018_23-SEPT27 | TOC | 19.244
2343321 | 23 | 2018-08-09 | Dugout2018_23-AUG9 | TOC | 19.255
2343237 | 23 | 2018-05-17 | Dugout2018_23-MAY17 | TOC | 11.377
2343293 | 23 | 2018-07-12 | Dugout2018_23-JULY12 | TOC | 15.997
2343262 | 23 | 2018-06-11 | Dugout2018_23-JUNE11 | TOC | 11.091
6843294 | 68 | 2018-07-13 | Dugout2018_68-JULY13 | TOC | 25.507
6843238 | 68 | 2018-05-18 | Dugout2018_68-MAY18 | TOC | 20.657
6843216 | 68 | 2018-04-26 | Dugout2018_68-APR26 | TOC | 17.09
14A43371 | 14A | 2018-09-28 | Dugout2018_14A-SEPT28 | TOC | 53.38
14A43238 | 14A | 2018-05-18 | Dugout2018_14A-MAY18 | TOC | 38.182
14A43294 | 14A | 2018-07-13 | Dugout2018_14A-JULY13 | TOC | 45.595
14A43216 | 14A | 2018-04-26 | Dugout2018_14A-APR26 | TOC | 23.294
14A0 Hr | 14A | 0 Hr | Dugout2018_14A-0H-JUNE26 | TOC | 43.52
14A12 Hr | 14A | 12 Hr | Dugout2018_14A-12H-JUNE26 | TOC | 43.797
14A24 Hr | 14A | 24 Hr | Dugout2018_14A-24H-JUNE26 | TOC | 47.744
14B43371 | 14B | 2018-09-28 | Dugout2018_14B-SEPT28 | TOC | 29.123
14B43238 | 14B | 2018-05-18 | Dugout2018_14B-MAY18 | TOC | 24.814
14B43294 | 14B | 2018-07-13 | Dugout2018_14B-JULY13 | TOC | 26.508
14B43216 | 14B | 2018-04-26 | Dugout2018_14B-APR26 | TOC | 24.325
230 Hr | 23 | 0 Hr | Dugout2018_23-0h-JULY31 | TOC | 16.942
2312 Hr | 23 | 12 Hr | Dugout2018_23-12h-JULY31 | TOC | 17.04
2324 Hr | 23 | 24 Hr | Dugout2018_23-24h-AUG1 | TOC | 17.122
32A43370 | 32A | 2018-09-27 | Dugout2018_32A-SEPT27 | TOC | 38.127
32A43221 | 32A | 2018-05-01 | Dugout2018_32A-MAY1 | TOC | 26.023
32A43293 | 32A | 2018-07-12 | Dugout2018_32A-JULY12 | TOC | 28.143
32A43243 | 32A | 2018-05-23 | Dugout2018_32A-MAY23 | TOC | 29.976
32B43370 | 32B | 2018-09-27 | Dugout2018_32B-SEPT27 | TOC | 28.791
32B43221 | 32B | 2018-05-01 | Dugout2018_32B-MAY1 | TOC | 21.282
32B43243 | 32B | 2018-05-23 | Dugout2018_32B-MAY23 | TOC | 23.323
32B43293 | 32B | 2018-07-12 | Dugout2018_32B-JULY12 | TOC | 23.735
32C43237 | 32C | 2018-05-17 | Dugout2018_32C-MAY17 | TOC | 21.624
32C43221 | 32C | 2018-05-01 | Dugout2018_32C-MAY1 | TOC | 17
32C43370 | 32C | 2018-09-27 | Dugout2018_32C-SEPT27 | TOC | 31.373
32C43293 | 32C | 2018-07-12 | Dugout2018_32C-JULY12 | TOC | 24.526
4A43234 | 4A | 2018-05-14 | Dugout2018_4A-MAY14 | TOC | 16.779
4A43320 | 4A | 2018-08-08 | Dugout2018_4A-AUG8 | TOC | 21.194
4A43367 | 4A | 2018-09-24 | Dugout2018_4A-SEPT24 | TOC | 21.929
4A43290 | 4A | 2018-07-09 | Dugout2018_4A-JULY9 | TOC | 18.048
4A43214 | 4A | 2018-04-24 | Dugout2018_4A-APR24 | TOC | 10.21
4A43262 | 4A | 2018-06-11 | Dugout2018_4A-JUNE11 | TOC | 18.183
4C43236 | 4C | 2018-05-16 | Dugout2018_4C-MAY16 | TOC | 14.785
4C43369 | 4C | 2018-09-26 | Dugout2018_4C-SEPT20 | TOC | 16.736
4C24 Hr | 4C | 24 Hr | Dugout2018_4C 24 Hr-JULY26 | TOC | 17.533
4C43292 | 4C | 2018-07-11 | Dugout2018_4C-JULY11 | TOC | 15.794
4C43214 | 4C | 2018-04-24 | Dugout2018_4C-APR24 | TOC | 15.365
4C0 Hr | 4C | 0 Hr | Dugout2018_4C-0h-JULY25 | TOC | 17.148
4C12 Hr | 4C | 12 Hr | Dugout2018_4C-12h-JULY25 | TOC | 17.951
4D43236 | 4D | 2018-05-16 | Dugout2018_4D-MAY16 | TOC | 13.003
4D43369 | 4D | 2018-09-26 | Dugout2018_4D-SEPT26 | TOC | 23.867
4D43320 | 4D | 2018-08-08 | Dugout2018_4D-AUG8 | TOC | 20.691
4D43292 | 4D | 2018-07-11 | Dugout2018_4D-JULY11 | TOC | 15.768
4D43262 | 4D | 2018-06-11 | Dugout2018_4D-JULY11 | TOC | 13.599
4D43214 | 4D | 2018-04-24 | Dugout2018_4D-APR24 | TOC | 5.385
56A43236 | 56A | 2018-05-16 | Dugout2018_56A-MAY16 | TOC | 22.086
56A43369 | 56A | 2018-09-26 | Dugout2018_56A-SEPT26 | TOC | 30.637
56A43292 | 56A | 2018-07-11 | Dugout2018_56A-JULY18 | TOC | 23.641
56A43215 | 56A | 2018-04-25 | Dugout2018_56A-APR25 | TOC | 17.634
56A0 Hr | 56A | 0 Hr | Dugout2018_56A-0H-JULY18 | TOC | 26.542
56A12 Hr | 56A | 12 Hr | Dugout2018_56A-12H-JULY18 | TOC | 26.281
56A24 Hr | 56A | 24 Hr | Dugout2018_56A-24H-JULY18 | TOC | 24.872
56B43369 | 56B | 2018-09-26 | Dugout2018_56B-SEPT26 | TOC | 39.587
56B43236 | 56B | 2018-05-16 | Dugout2018_56B-MAY16 | TOC | 31.822
56B43292 | 56B | 2018-07-11 | Dugout2018_56B-JULY11 | TOC | 32.742
56B43215 | 56B | 2018-04-25 | Dugout2018_56B-APR25 | TOC | 24.156
61B43235 | 61B | 2018-05-15 | Dugout2018_61B-MAY15 | TOC | 17.765
61B43368 | 61B | 2018-09-25 | Dugout2018_61B-SEPT25 | TOC | 32.245
61B43291 | 61B | 2018-07-10 | Dugout2018_61B-JULY10 | TOC | 25.207
61B43223 | 61B | 2018-05-03 | Dugout2018_61B-MAY3 | TOC | 16.333
61C43368 | 61C | 2018-09-25 | Dugout2018_61C-SEPT25 | TOC | 25.266
61C43235 | 61C | 2018-05-15 | Dugout2018_61C-MAY15 | TOC | 28.669
61C43223 | 61C | 2018-05-03 | Dugout2018_61C-MAY3 | TOC | 21.224
61C43291 | 61C | 2018-07-10 | Dugout2018_61C-JULY10 | TOC | 21.848
62B43368 | 62B | 2018-09-25 | Dugout2018_62B-SEPT25 | TOC | 33.408
62B43235 | 62B | 2018-05-15 | Dugout2018_62B-MAY15 | TOC | 24.345
62B43223 | 62B | 2018-05-03 | Dugout2018_62B-MAY3 | TOC | 25.07
62C43368 | 62C | 2018-09-25 | Dugout2018_62C-SEPT25 | TOC | 22.12
62C43235 | 62C | 2018-05-15 | Dugout2018_62C-MAY15 | TOC | 25.092
62C43291 | 62C | 2018-07-10 | Dugout2018_62C-JULY10 | TOC | 21.372
62E43223 | 62E | 2018-05-03 | Dugout2018_62E-MAY3 | TOC | 34.187
62E43368 | 62E | 2018-09-25 | Dugout2018_62E-SEPT25 | TOC | 66.54
62E43235 | 62E | 2018-05-15 | Dugout2018_62E-MAY15 | TOC | 39.733
62E43297 | 62E | 2018-07-16 | Dugout2018_62E-JULY16 | TOC | 52.871
62C43223 | 62C | 2018-05-03 | Dugout2018_63C-MAY3 | TOC | 24.494
66A43367 | 66A | 2018-09-24 | Dugout2018_66A-SEPT24 | TOC | 29.478
66A43234 | 66A | 2018-05-14 | Dugout2018_66A-MAY14 | TOC | 15.224
66A43321 | 66A | 2018-08-09 | Dugout2018_66A-AUG9 | TOC | 33.576
66A43217 | 66A | 2018-04-27 | Dugout2018_66A-APR27 | TOC | 14.499
66A43263 | 66A | 2018-06-12 | Dugout2018_66A-JULY12 | TOC | 28.332
66A43234 | 66A | 2018-05-14 | Dugout2018_66A-MAY14 | TOC | 17.537
66A43290 | 66A | 2018-07-09 | Dugout2018_66A-JULY9 | TOC | 33.258
66B43217 | 66B | 2018-04-27 | Dugout2018_66B-APR27 | TOC | 25.995
66B43367 | 66B | 2018-09-24 | Dugout2018_66B-SEPT24 | TOC | 31.904
66B43290 | 66B | 2018-07-09 | Dugout2018_66B-JULY9 | TOC | 30.198
66B43234 | 66B | 2018-05-14 | Dugout2018_66B-MAY14 | TOC | 29.08
66C43217 | 66C | 2018-04-27 | Dugout2018_66C-APR27 | TOC | 18.406
66C43321 | 66C | 2018-08-09 | Dugout2018_66C-AUG9 | TOC | 18.549
66C43367 | 66C | 2018-09-24 | Dugout2018_66C-SEPT24 | TOC | 20.162
66C43290 | 66C | 2018-07-09 | Dugout2018_66C-JULY9 | TOC | 17.235
66C43263 | 66C | 2018-06-12 | Dugout2018_66C-JUNE12 | TOC | 17.531
62B43291 | 62B | 2018-07-10 | Dugout2018_62B-JULY10 | TOC | 28.402
P143325 | P1 | 2018-08-13 | Dugout2018_P1-AUG13 | TOC | 30.504
P10343326 | P103 | 2018-08-14 | Dugout2018_P103-AUG14 | TOC | 38.526
P10943326 | P109 | 2018-08-14 | Dugout2018_P109-AUG14 | TOC | 27.966
P11843326 | P118 | 2018-08-14 | Dugout2018_P118-AUG14 | TOC | 45.348
P12043326 | P120 | 2018-08-14 | Dugout2018_P120-AUG14 | TOC | 37.695
P12443326 | P124 | 2018-08-14 | Dugout2018_P124-AUG14 | TOC | 37.339
P12543325 | P125 | 2018-08-13 | Dugout2018_P125-AUG13 | TOC | 36.515
P2043329 | P20 | 2018-08-17 | Dugout2018_P20-AUG17 | TOC | 36.598
P2643329 | P26 | 2018-08-17 | Dugout2018_P26-AUG17 | TOC | 50.244
P3543328 | P35 | 2018-08-16 | Dugout2018_P35-AUG16 | TOC | 56.078
P3743328 | P37 | 2018-08-16 | Dugout2018_P37-AUG16 | TOC | 7.582
P5043325 | P50 | 2018-08-13 | Dugout2018_P50-AUG15 | TOC | 45.115
P6643327 | P66 | 2018-08-15 | Dugout2018_P66-AUG15 | TOC | 55.355
P6743329 | P67 | 2018-08-17 | Dugout2018_P67-AUG17 | TOC | 50.898
P7043327 | P70 | 2018-08-15 | Dugout2018_P70-AUG15 | TOC | 45.622
P7543327 | P75 | 2018-08-15 | Dugout2018_P75-AUG15 | TOC | 35.093
P8843327 | P88 | 2018-08-15 | Dugout2018_P88-AUG15 | TOC | 30.723
P9043329 | P90 | 2018-08-17 | Dugout2018_P90-AUG17 | TOC | 34.155
P9743328 | P97 | 2018-08-16 | Dugout2018_P97-AUG16 | TOC | 30.564
P9843328 | P98 | 2018-08-16 | Dugout2018_P98-AUG16 | TOC | 37.124